## Section B-Technical Req
ITEM NO. | SECURE FILE SHARING PLATFORM WITH POST-QUANTUM CRYPTOGRAPHY | REQUIREMENT LEVEL M - Mandatory G - General I - Information | BIDDER COMPLY (Yes/No) | BIDDER'S REMARK
SECTION B: TECHNICAL SPECIFICATION FOR SECURE FILE SHARING PLATFORM
| Bidder MUST comply with the following specification and requirements. | M
1.0 | GENERAL TECHNICAL REQUIREMENTS
1.1 | The bidder shall provide a Secure File Sharing Platform with end-to-end encryption and post-quantum cryptographic protection. | M
1.2 | The platform shall implement zero-trust and zero-knowledge architecture where the server cannot access plaintext data or encryption keys. | M
1.3 | The platform shall support deployment in Malaysia-based cloud region or on-premises infrastructure. | M
1.4 | The platform shall provide native client applications for Desktop (Windows, macOS, Linux), iOS, and Android. | M
1.5 | All client applications shall perform cryptographic operations locally on the device. | M
2.0 | CRYPTOGRAPHIC REQUIREMENTS
2.1 | The platform shall implement Post-Quantum Cryptography (PQC) algorithms: • ML-KEM-768 (NIST FIPS 203) for key encapsulation • ML-DSA-65 (NIST FIPS 204) for digital signatures | M
2.2 | The platform shall support Malaysian cryptographic standards: • KAZ-KEM for key encapsulation • KAZ-SIGN for digital signatures | M
2.3 | The platform shall implement dual-algorithm approach where both NIST and Malaysian PQC algorithms must be compromised to breach security. | M
2.4 | The platform shall use AES-256-GCM for symmetric file encryption. | M
2.5 | The platform shall use HKDF-SHA-384 for key derivation. | M
2.6 | The platform shall use Argon2id for password hashing with minimum parameters: • Memory: 64 MiB • Iterations: 3 • Parallelism: 4 | M
2.7 | Bidder shall provide evidence of cryptographic algorithm compliance with NIST and Malaysian standards. | M
3.0 | SECURITY REQUIREMENTS
3.1 | All encryption keys shall be generated, stored, and used exclusively on client devices. | M
3.2 | Server infrastructure shall never have access to plaintext data or private keys. | M
3.3 | The platform shall implement hierarchical key management: • Master Key (derived from authentication) • Key Encryption Keys (per folder) • Data Encryption Keys (per file) | M
3.4 | The platform shall support hardware security integration: • TPM 2.0 (Windows/Linux) • Secure Enclave (macOS/iOS) • StrongBox/KeyStore (Android) | M
3.5 | The platform shall implement secure memory handling with automatic zeroization of sensitive data. | M
3.6 | All communications shall use TLS 1.3 with certificate pinning. | M
4.0 | AUTHENTICATION AND ACCESS CONTROL
4.1 | The platform shall support multi-factor authentication (MFA). | M
4.2 | The platform shall support the following authentication methods: • WebAuthn/FIDO2 (passkeys, hardware authenticators) • OIDC (OAuth 2.0 + OpenID Connect) • SAML (Enterprise SSO) • MyDigital ID (Malaysian Digital ID) | M
4.3 | The platform shall implement role-based access control (RBAC) with minimum roles: • Administrator • Member • Viewer | M
4.4 | The platform shall support biometric authentication on supported devices. | G
4.5 | The platform shall implement auto-lock timeout for security. | G
5.0 | MULTI-TENANT ARCHITECTURE
5.1 | The platform shall support multi-tenant architecture with complete data isolation. | M
5.2 | Each tenant shall have independent encryption keys. | M
5.3 | Cross-tenant data sharing shall be blocked by design. | M
5.4 | Each tenant shall be able to configure independent identity providers. | G
6.0 | FILE MANAGEMENT CAPABILITIES
6.1 | The platform shall support end-to-end encrypted file upload and download. | M
6.2 | The platform shall support hierarchical folder structures. | M
6.3 | The platform shall support file preview for common formats (documents, images, PDF, video). | G
6.4 | The platform shall support file search functionality. | G
6.5 | The platform shall support bulk file operations (multi-select, batch upload/download). | G
6.6 | The platform shall support offline mode with automatic synchronization. | G
7.0 | SECURE SHARING CAPABILITIES
7.1 | The platform shall support secure file and folder sharing with cryptographic access control. | M
7.2 | The platform shall support configurable permission levels: • View only • Edit • Download | M
7.3 | The platform shall support share expiration (time-limited access). | M
7.4 | The platform shall support immediate share revocation. | M
7.5 | All share grants shall be cryptographically signed by the grantor. | M
8.0 | KEY RECOVERY SYSTEM
8.1 | The platform shall implement Shamir Secret Sharing for key recovery. | M
8.2 | Key recovery shall be threshold-based (k-of-n trustees required). | M
8.3 | Recovery keys shall never be stored centrally (no escrow). | M
8.4 | Users shall be able to designate trusted recovery contacts. | G
9.0 | PII PROTECTION SERVICE
9.1 | The platform shall provide PII (Personally Identifiable Information) detection and redaction service. | G
9.2 | The PII service shall support automatic detection of: • Identity (Names, NRIC, Passport, MyKad) • Contact (Email, Phone, Address) • Financial (Bank accounts, Credit cards, Tax IDs) • Medical information | G
9.3 | The PII service shall support integration with AI/LLM providers while protecting sensitive data. | G
9.4 | PII tokenization shall achieve >95% recall for sensitive data types. | G
10.0 | AUDIT AND LOGGING
10.1 | The platform shall maintain immutable audit logs of all security-relevant operations. | M
10.2 | Audit logs shall include: • User activity • File access • Share grant/revoke history • Device enrollment • Recovery requests | M
10.3 | Audit logs shall be tamper-evident and time-synchronized. | M
10.4 | Audit logs shall be exportable for compliance reporting. | M
10.5 | Minimum audit log retention period: seven (7) years. | M
11.0 | HIGH AVAILABILITY AND PERFORMANCE
11.1 | The platform shall support high availability deployment. | M
11.2 | The platform shall support horizontal scaling of API services. | M
11.3 | The platform shall provide minimum service availability of 99.9%. | M
11.4 | API response time (p95) shall be less than 200ms. | G
11.5 | File transfer throughput shall support minimum 100 MB/s per connection. | G
12.0 | BACKUP AND DISASTER RECOVERY
12.1 | The platform shall support secure backup of encrypted data and configurations. | M
12.2 | Database Recovery Point Objective (RPO): 5 minutes. | M
12.3 | Database Recovery Time Objective (RTO): 1 hour. | M
12.4 | Object storage shall support cross-region replication. | G
13.0 | COMPLIANCE AND STANDARDS
13.1 | The platform shall comply with NIST cryptographic standards (FIPS 203, FIPS 204). | M
13.2 | The platform shall comply with Malaysian cryptographic standards (KAZ). | M
13.3 | The platform shall support compliance with PDPA (Personal Data Protection Act) Malaysia. | M
13.4 | The platform shall support compliance with GDPR requirements. | G
13.5 | The platform shall support ISO 27001 compliance. | G
14.0 | INTEGRATION CAPABILITIES
14.1 | The platform shall support S3-compatible object storage backends. | M
14.2 | The platform shall provide RESTful API for system integration. | M
14.3 | The platform shall support WebSocket for real-time notifications. | G
14.4 | The platform shall support push notifications (mobile and desktop). | G
14.5 | The platform shall support email notifications via SMTP. | G
15.0 | DEPLOYMENT REQUIREMENTS
15.1 | The platform shall support containerized deployment (Docker/Kubernetes). | G
15.2 | The platform shall support on-premises deployment. | G
15.3 | The platform shall support cloud deployment (AWS, GCP, Azure). | G
15.4 | The platform shall support single-server deployment for MVP/small deployments. | G
16.0 | DOCUMENTATION AND TRAINING
16.1 | Bidder shall provide complete technical documentation. | M
16.2 | Bidder shall provide user guides for all client applications. | M
16.3 | Bidder shall provide administrator guides. | M
16.4 | Bidder shall provide training for system administrators. | G
17.0 | SUPPORT AND MAINTENANCE
17.1 | Bidder shall provide technical support during business hours (8x5). | M
17.2 | Bidder shall provide software updates and security patches. | M
17.3 | Bidder shall provide Service Level Agreement (SLA) with defined response times. | M
17.4 | Bidder shall provide 24x7 support option for critical issues. | G
18.0 | PROOF OF CONCEPT (POC)
18.1 | Bidder shall conduct a Proof of Concept demonstrating core platform capabilities. | M
18.2 | POC shall demonstrate end-to-end encrypted file upload and download. | M
18.3 | POC shall demonstrate secure file sharing with permission controls. | M
18.4 | POC shall demonstrate post-quantum cryptographic operations. | M
18.5 | POC shall demonstrate multi-platform support (Desktop, iOS, Android). | M
18.6 | POC shall demonstrate key recovery process. | G
18.7 | Bidder shall submit POC report detailing architecture, test scenarios, and results. | M